## Mass of soil
Sample ID | SR1-HS-10cm
Determination of residual water in the sample mass |  | g
Total mass (soil incl. residual water + OM + Tare) |  | g | *Please enter the value with two decimal places
Total mass after drying @ 105 °C |  | g | *Please enter the value with two decimal places
Mass loss by drying |  | g
Tare mass |  | g | *Please enter the value with two decimal places
Dry sample mass (soil + OM) |  | g
Gravimetric water content |  | g g-1
Consideration of mass loss by removal of organic matter (OM)
OM removal ? (Yes/ No) | <Please select> | logical
if Yes: gravimetric OM content |  | g g-1 | *Please enter the value with three decimal places
Calculation of net dry mass of mineral soil used in analysis
Total soil mass (includes residual water and OM) |  | g
Contained water mass |  | g
Removed OM mass |  | g
Net mineral soil mass used in analysis |  | g

## Mass of dispersant
Sample ID
Concentration of dispersant solution | g L-1 | *Please enter the value with two decimal places
Crystal water contained in dispersant | g g-1 | *Please enter the value with two decimal places
Mass of dry dispersant in solution | g
Volume of dispersant solution added to suspension | mL | *Please enter the value with two decimal places
Mass of dry dispersant in suspension | g

## Dry Mass in effluent
Sample ID
PARIO plus mode (Yes/ No) | <Please select> | logical
If PARIO plus mode, then enter two weights referring to the drained suspension:
Total mass after drying @ 105 °C (soil + dispersant + tare) |  | g | *Please enter the value with three decimal places
tare mass |  | g | *Please enter the value with three decimal places
net dry mass in effluent (includes soil + dispersant) |  | g

## Sieve Data
Sample ID | Particle-size class | Min [µm] | Max [µm] | Gross dry mass [g] | Tare mass [g] | Dry soil weight [g] | Dry Mass of Particles [g] | Mass fraction [g g-1] | Mass percent [ % (w/w)]
| Coarse Sand | 630 | 2000 | [6 empty] | *Please enter the value with two decimal places
| Middle Sand | 200 | [7 empty] | *Please enter the value with two decimal places
| Fine Sand | 63 | [7 empty] | *Please enter the value with two decimal places

## Konfig
<Please select>
Yes
No